## Introduction
OPGEE Embodied Energy Supplemental Calculation
Author: | Adam R. Brandt
Department of Energy Resources Engineering, Stanford University
Worksheet date: | 2015-09-28
Worksheet version: | 26
Notes: | This sheet serves as a supplemental calculator to compute embodied energy use and embodied emissions in developing oil and gas wells.
This model will be integrated into a future version of the complete OPGEE model

## Embodied Emissions
Supplemental worksheet: Embodied emissions
1 Material GHG intensities
[12 empty] | User | Default |  |  | User reference |  | Default reference
1.1 Include embodied emissions? (1=yes, 0=no) | [11 empty] | 0 | 0
1.2 Chosen embodied emissions values (1=Ecoinvent, 2= GREET) | [11 empty] | 1 | 1
1.3 GHG and energy intensities of materials (choose input dataset above) | [18 empty] | Mixed units |  |  |  | SI units
|  | Selected values |  | Selected values (SI) | [14 empty] | GREET |  | Ecoinvent |  | GREET |  | Ecoinvent |  |  | Ecoinvent process descriptions, from Ecoinvent v 3.0
| Material | Embodied emissions (gCO2e/lb) | Embodied energy (mmBtu/lb) | Embodied emissions (gCO2/kg) | Embodied energy (MJ/kg) | [12 empty] | Material | Embodied emissions (gCO2e/lb) | Embodied energy (mmBtu/lb) | Embodied emissions (gCO2e/lb) | Embodied energy (mmBtu/lb) | Embodied emissions (gCO2e/kg) | Embodied energy (MJ/kg) | Embodied emissions (gCO2e/kg) | Embodied energy (MJ/kg) |  | Term | Functional unit | Process description | Notes
| Barite | 128.157 | 0.0014529 | 282.458 | 3.3784 | [12 empty] | Barite | 0 | 0 | 128.157 | 0.0014529 | 0 | 0 | 282.458 | 3.3784 | GREET: | Barite | 1 kg barite | Barite production, RoW
| Bentonite clay | 14.2793 | 0.00019265 | 31.4716 | 0.44799 | [12 empty] | Bentonite clay | 0 | 0 | 14.2793 | 0.00019265 | 0 | 0 | 31.4716 | 0.44799 | Data from GREET2_2014, sheet "Mat_Sum" column "average steel" and sheet "Cement_Concrete". | Bentonite clay | 1 kg bentonite clay | Bentonite quarry operation, RoW
| Deisel drilling fluid additive | 279.6733 | 0.0043456 | 616.4 | 10.105 | [12 empty] | Diesel drilling fluid additive | 400.3 | 0.0042313 | 279.6733 | 0.0043456 | 882.2612 | 9.8392 | 616.4 | 10.105
| Portland cement | 556.7069 | 0.002358 | 1226.9821 | 5.4831 | [12 empty] | Portland cement | 857 | 0.0025 | 556.7069 | 0.002358 | 1888.828 | 5.8133 | 1226.9821 | 5.4831 | Ecoinvent: | Cement | 1 kg portland cement | Cement production, Portland, RoW | Mitchell (2006) suggests that "almost all drilling cements are made of Portland cement, a calcined (burned) blend of limestone and clay." The types of cement included in SPE documents are ASTM type I, II, III, and IV, which correspond to API classes A, C, G, H.
| Sand | 1.995 | 2.3485e-05 | 4.397 | 0.05461 | [12 empty] | Sand | 0 | 0 | 1.995 | 2.3485e-05 | 0 | 0 | 4.397 | 0.05461 | Data from Ecoinvent v. 3.0, representing summed primary inputs of oil, coal, and natural gas. | Fracturing sand | 1 kg sand | Gravel and sand quarry operation ROW | No specific entry was available for hydraulic fracturing proppant sand.
| Steel, low alloy | 1246.758 | 0.011933 | 2747.8545 | 27.7475 | [12 empty] | Steel, low alloy | 1821 | 0.0199 | 1246.758 | 0.011933 | 4013.484 | 46.2741 | 2747.8545 | 27.7475 |  | Hematite | 1 kg hematite ore | Iron mine operation, crude ore, 46% Fe, GLO
| Steel, unalloyed | 1032.9887 | 0.0095198 | 2276.7072 | 22.1366 | [12 empty] | Steel, unalloyed | 1821 | 0.0199 | 1032.9887 | 0.0095198 | 4013.484 | 46.2741 | 2276.7072 | 22.1366 |  | Steel, low alloy | 1 kg steel | Steel production, converter, low-alloyed, ROW | Mitchell (2006) suggests that "almost without exception, casing is manufactured of mild (0.3 carbon) steel, normalized with small amounts of manganese. Strength can also be increased with quenching and tempering.:
| Iron ore (hematite) | 2.7155 | 3.1384e-05 | 5.9849 | 0.072977 | [12 empty] | Iron ore (hematite) | 0 | 0 | 2.7155 | 3.1384e-05 | 0 | 0 | 5.9849 | 0.072977 |  | Steel, unalloyed | 1 kg steel | Steel production, converter, unalloyed, ROW
1.4 Density of steel | [11 empty] | 0.3 | 0.3 | lb/in3 |  | From Mitchell (2006) central estimate for tabulated steel casing weights. See Table 7.10
2 Wellbore construction
2.1 General wellbore design | [11 empty] | User | Default
| 2.1.1 Casing thickness (1 = thin, 2 = average, 3 = thick) | [10 empty] | 2 | 2
| 2.1.2 Casing complexity (0 = user defined, 1 = simple well, 2 = moderate well, 3 = complex well) | [10 empty] | 2 | 2
| 2.1.2 Cemeting design (1 = min cement, 2= moderate cement, 3 = max cement) | [10 empty] | 2 | 2
| 2.1.3 Cement properties (1 = low density, 2 = moderate density, 3 = high density, 4 = high strength) | [10 empty] | 2 | 2
2.2 Casing sizing and design
2.2.1 Casing and hole diameters for generic small and large diameter wellbores
| Diameters |  | Notes:
| Casing diam | Hole diam | Diameters from Mitchell and Miska (2011), Figure 7.18
| 4.5 | 6.125 | No hole diameter given for 24 or 30 inch conductor casing, so we assume 6 inch excess as for 20 inch casing
| 5 | 6.5 | Only commonly used bit sizes for each casing size are selected
| 5.5 | 7.875 | Smallest of commonly used bit sizes are used.
| 6.625 | 8.5
| 7 | 8.75
| 7.625 | 9.5
| 8.625 | 10.625
| 9.625 | 12.25
| 10.75 | 14.75
| 11.75 | 14.75
| 13.375 | 17.5
| 16 | 20
| 20 | 26
| 24 | 30
| 30 | 36
2.2.2 Default casing designs used in calculations
|  | Complex well |  |  | Moderate well (default) |  |  | Simple well |  |  | User-defined well |  |  | Notes:
| Casing section | Casing diam (in) | Hole diam (in) | Length (ft) | Casing diam (in) | Hole diam (in) | Length (ft) | Casing diam (in) | Hole diam (in) | Length (ft) | Casing diam (in) | Hole diam (in) | Length (ft) | Complex well design is from Mitchell and Miska (2011), Figure 7.1, for deepwater GOM well
| Conductor 1 | 30 | 36 | 200 | 20 | 26 | 50 | 11.75 | 14.75 | 721.6 |  |  |  | Moderate well design is is from Nguyen, J.P. Drilling (1996) Oil and Gas Field Development Techniques, p. 37 for Parentis oil field, modified to recognize OPGEE default.
| Conductor 2 | 20 | 26 | 600 |  |  | 0 |  |  | 0 |  |  |  | Simple well design is from Nguyen, J.P. Drilling (1996) Oil and Gas Field Development Techniques, p. 37, for Villipuerde oil field.
| Surface casing | 13.375 | 17.5 | 4000 | 11.75 | 14.75 | 1000
| Intermediate casing | 9.625 | 12.25 | 13000 | [5 empty] | 0
| Production casing | 7.625 | 9.5 | 4000 | 7 | 8.75 | 7240 | 4.5 | 6.125 | 6068
| Production tubing | 4.5 | 6.5 | 20000 | 2.375 | 6 | 7240 | 2.375 | 6.125 | 6232
2.3 Steel casing
2.3.1 Steel casing mass per unit length (US units)
| Outside diam (in) | Mass of steel per unit length (lbm/ft) |  |  | Notes:
|  | Min | Average | Max | Data from Mitchell, ed. (2006) Petroleum Engineering Handbook, Volume II: Drilling Engineering, Table 7.10
| 4.5 | 9.5 | 11.275 | 13.5 | Data are max, min, and average of between 1 and 10 inner diameters for each outer diameter
| 5 | 11.5 | 14.375 | 18 | For sizes where steel mass/length is unavailable, specific mass of 0.3 lbm/in3 is assumed.
| 5.5 | 13 | 17.0833 | 23 | No data available on inner diameter of 30 inch conductor casing, so data from GE used. Wall thickness ranges from 5/8 in to 1.5 in for oilfield service. http://site.ge-energy.com/businesses/ge_oilandgas/en/literature/en/downloads/specialty_connectors_pipe.pdf
| 6.625 | 17 | 13.25 | 32 | Only one thickness available for 18.625 and 20 in OD conductor casing
| 7 | 17 | 27.5 | 38
| 7.625 | 20 | 28.8 | 39
| 8.625 | 24 | 36.1429 | 49
| 9.625 | 29.3 | 40.2286 | 53.5
| 10.75 | 32.75 | 50.1171 | 65.37
| 11.75 | 38 | 48.2 | 60
| 13.375 | 48 | 60.7 | 72
| 16 | 55 | 77.6 | 109
| 18.625 | 87.5 | 87.5 | 87.5
| 20 | 94 | 94 | 94
| 30 | 103.7301 | 168.0574 | 245.2835
2.3.2 Production tubing mass per unit length
| Nominal diam (in.) | Mass of steel per unit length (lbm/ft) |  |  | Notes:
|  | Min | Average | Max | Production tubing from API Tubing Table (www.oilproduction.net)
| 0.75 | 1.14 | 1.14 | 1.14 | For production tubing, many grades have same weight
| 1 | 1.7 | 1.7 | 1.7 | Therefore, we use the single reported value, or average high and low directly
| 1.25 | 2.3 | 2.3 | 2.3
| 1.5 | 2.75 | 2.75 | 2.75
| 2.375 | 4 | 4.9 | 5.8
| 2.875 | 6.4 | 7.5 | 8.6
| 3.5 | 7.7 | 10.2 | 12.7
| 4 | 9.5 | 9.5 | 9.5
| 4.5 | 12.6 | 12.6 | 12.6
2.3.3 Mass of casing per well length (lbm/ft)
|  | Complex well | Moderate well (default) | Simple well | User-defined well
| Conductor 1 | 168.0574 | 94 | 48.2 | 0
| Conductor 2 | 94 | 0 | 0 | 0
| Surface casing | 60.7 | 48.2 | 0 | 0
| Intermediate casing | 40.2286 | 0 | 0 | 0
| Production casing | 28.8 | 27.5 | 11.275 | 0
| Production tubing | 12.6 | 4.9 | 4.9 | 0
| 2.3.4 Mass of steel required | [10 empty] | User | Default | Units
|  | 2.3.4.1 Complex well | [9 empty] | 1222982.9006 | NA | lb
|  | 2.3.4.2 Moderate well (default) | [9 empty] | 287476 | NA | lb
|  | 2.3.4.3 Simple well | [9 empty] | 133734.62 | NA | lb
|  | 2.3.4.4 User-defined well | [9 empty] | 0 | NA | lb
2.3.5 Length-specific mass of steel required
|  | 2.3.5.1 Complex well | [9 empty] | 61.1491 | NA | lb/ft
|  | 2.3.5.2 Moderate well (default) | [9 empty] | 39.7066 | NA | lb/ft
|  | 2.3.5.3 Simple well | [9 empty] | 21.4593 | NA | lb/ft
|  | 2.3.5.4 User-defined well | [10 empty] | NA | lb/ft
2.3.6 Mass of steel required
|  | 2.3.6.1 Mass of steel required for oil production wells | [9 empty] | 2299808 |  | lb steel per field
|  | 2.3.6.2 Mass of steel required for water reinjection wells | [9 empty] | 1437380 |  | lb steel per field
2.4 Cement
2.4.1 Cement properties table
| Cement type: | Low density | Moderate density | High density | High strength | Notes:
| Additives: | 16% bentonite, 5% sodium chloride | 3% bentonite | 5% hematite | 2% calcium chloride | Data from Mitchell and Miska (2011), Fundamentals of Drilling Engineering
| lb/sack of cement |  |  |  |  | Data on water content from Mitchell and Miska (2011) Table 4.2 for API Class A cement
| - Class A cement | 94 | 94 | 94 | 94 | Data on bulk weight, specific gravity, and absolute volumes for different additives from Mitchell and Miska (2011), Table 4.4 for various additives
| - Bentonite | 15.04 | 2.82 | 0 | 0 | Data on water requirements of additives from Mitchell and Miska (2011), Table 4.5
| - Hematite | 0 | 0 | 4.7 | 0 | Data on properties of additives from Mitchell and Miska (2011), Table 4.7
| - Calcium chloride | 0 | 0 | 0 | 1.88 | Moderate density cement composition and calculations based on Mitchell and Miska (2011), Example 4.3
| - Sodium chloride | 4.7 | 0 | 0 | 0 | High density cement composition and calculations based on Mitchell and Miska (2011), Example 4.4
| - Water | 108.29 | 58.186 | 37.6259 | 43.316 | Low density cement composition and calculations based on Mitchell and Miska (2011), Example 4.5
High strength cement composition and calculations based on Mitchell and Miska (2011), Example 4.5
kg/kg slurry
| - Class A cement | 0.42337 | 0.60643 | 0.68952 | 0.67531
| - Bentonite | 0.067739 | 0.018193 | 0 | 0
| - Hematite | 0 | 0 | 0.034476 | 0
| - Calcium chloride | 0 | 0 | 0 | 0.013506
| - Sodium chloride | 0.021168 | 0 | 0 | 0
| - Water | 0.48773 | 0.37538 | 0.276 | 0.31119
Slurry density
| - lb/gal | 12.3931 | 14.4775 | 16.5784 | 15.7484
| - lb/ft3 | 92.7006 | 108.292 | 124.0064 | 117.7979
| - kg/l | 1.4856 | 1.7355 | 1.9873 | 1.8878
Slurry yield
| - ft3/sack cement | 2.3444 | 1.4314 | 1.0993 | 1.1817
| - l/kg cement | 1.5566 | 0.95036 | 0.72991 | 0.78456
| Carbon intensity (gCO2/sack) | 52545.2115 | 52370.7183 | 52343.2134 | 52330.4507
| Carbon intenisty (gCO2/ft3) | 22412.7843 | 36587.7936 | 47613.0379 | 44285.8621
| Energy intensity (mmBtu/sack) | 0.22455 | 0.22219 | 0.2218 | 0.22165
| Energy intenisty (mmBtu/ft3) | 0.095779 | 0.15523 | 0.20175 | 0.18758
| 2.4.2 Cement fill-up (vertical) | [10 empty] | User | Default | Units |  | User reference |  | Default reference
|  | 2.4.2.1 Minimum cement fill up (vertical) for each casing string | [9 empty] | 300 | 300 | ft |  |  |  | Mitchell and Miska (2011), section 4.5.11
|  | 2.4.2.2 Maximum cement fill up (vertical) for each casing string | [9 empty] | Total length | Total length | ft
|  | 2.4.2.3 Default cement fill up (vertical) for each casing string | [9 empty] | 600 | 600 | ft |  |  |  | Assume additional 300 feet safety factor
| 2.4.3 Cement excess factor to account for drilling enlargement and cement infilitration | [10 empty] | 1.75 | 1.75 | ft3/ft3 |  |  |  | Mitchell and Miska (2011), Example 4.5
2.4.4 Cement volumes required (edit well casing diameters and depths above)
Complex well
| Casing section | Casing diam (in) | Hole diam (in) | Length (ft) | Volume of void space (ft3/ft) | Volume of cement required (ft3) | Volume of wellbore (ft3) | Notes:
| Conductor 1 | 30 | 36 | 200 | 2.1598 | 755.9457 | 1413.7167 | See documentation for assumptions regarding cementing design.
| Conductor 2 | 20 | 26 | 600 | 1.5053 | 1580.6138 | 1474.8032 | Conductor and surface casing assumed cemented along entire length to protect groundwater
| Surface casing | 13.375 | 17.5 | 4000 | 0.69464 | 4862.4634 | 5679.1378 | All other casing assumed cemented as given cement fill-up assumptions above
| Intermediate casing | 9.625 | 12.25 | 13000 | 0.31319 | 328.8471 | 7366.1757 | Production tubing assumed in open hole
| Production casing | 7.625 | 9.5 | 4000 | 0.17513 | 183.8859 | 1968.9496
| Production tubing | 4.5 | 6.5 | 20000 | 0.11999 | 0
Moderate well
| Casing section | Casing diam (in) | Hole diam (in) | Length (ft) | Volume of void space (ft3/ft) | Volume of cement required (ft3) | Volume of wellbore (ft3)
| Conductor 1 | 20 | 26 | 50 | 1.5053 | 131.7178 | 184.3504
| Conductor 2 | 0 | 0 | 0 | 0 | 0 | 0
| Surface casing | 11.75 | 14.75 | 1000 | 0.43361 | 758.8092 | 1186.6194
| Intermediate casing | 0 | 0 | 0 | 0 | 0 | 0
| Production casing | 7 | 8.75 | 7240 | 0.15033 | 157.8466 | 2605.722
| Production tubing | 2.375 | 6 | 7240 | 0.16558 | 0
Simple well
| Casing section | Casing diam (in) | Hole diam (in) | Length (ft) | Volume of void space (ft3/ft) | Volume of cement required (ft3) | Volume of wellbore (ft3)
| Conductor 1 | 11.75 | 14.75 | 721.6 | 0.43361 | 547.5567 | 856.2645
| Conductor 2 | 0 | 0 | 0 | 0 | 0 | 0
| Surface casing | 0 | 0 | 0 | 0 | 0 | 0
| Intermediate casing | 0 | 0 | 0 | 0 | 0 | 0
| Production casing | 4.5 | 6.125 | 6068 | 0.094169 | 98.8778 | 1241.6098
| Production tubing | 2.375 | 6.125 | 6232 | 0.17385 | 0
User-defined well
| Casing section | Casing diam (in) | Hole diam (in) | Length (ft) | Volume of void space (ft3/ft) | Volume of cement required (ft3) | Volume of wellbore (ft3)
| Conductor 1 | 0 | 0 | 0 | 0 | 0 | 0
| Conductor 2 | 0 | 0 | 0 | 0 | 0 | 0
| Surface casing | 0 | 0 | 0 | 0 | 0 | 0
| Intermediate casing | 0 | 0 | 0 | 0 | 0 | 0
| Production casing | 0 | 0 | 0 | 0 | 0 | 0
| Production tubing | 0 | 0 | 0 | 0 | 0
| 2.4.5 Length-specific cement volumes required | [10 empty] | User | Default | Units |  | User reference |  | Default reference
|  | 2.4.5.1 Complex well | [9 empty] | 0.38559 | NA | ft3/ft well
|  | 2.4.5.2 Moderate well | [9 empty] | 0.1448 | NA | ft3/ft well
|  | 2.4.5.3 Simple well | [9 empty] | 0.10373 | NA | ft3/ft well
|  | 2.4.5.4 User-defined well | [9 empty] | NA | NA | ft3/ft well
2.4.6 Volume of cement required
|  | 2.4.6.1 Volume of cement required for production wells | [9 empty] | 8386.9888 |  | ft3
|  | 2.4.6.2 Volume of cement required for water injection wells | [9 empty] | 5241.868 |  | ft3
2.5 Drilling mud | [11 empty] | User | Default | Units |  | User reference |  | Default reference
| 2.5.1 Maximum volume of mud required (multiple of full wellbore volume) | [10 empty] | 1 | 1 | - |  |  |  | While wellbore will be partially filled with drillstring, we assume that the maximum mud volume required is equal to total wellbore volume due to mud infiltration and mud tank volumes
2.5.2 Length specific volumes of mud required
|  | 2.5.2.1 Complex well | [9 empty] | 0.89514 | NA | ft3/ft well
|  | 2.5.2.2 Moderate well | [9 empty] | 0.54927 | NA | ft3/ft well
|  | 2.5.2.3 Simple well | [9 empty] | 0.33663 | NA | ft3/ft well
|  | 2.5.2.4 User-defined well | [9 empty] | NA | NA | ft3/ft well
2.5.3 Total volume of mud required (gal)
|  | 2.5.3.1 Volume of mud required for production wells | [9 empty] | 31813.5344 |  | ft3 per field
|  | 2.5.3.2 Volume of mud required for injection wells | [9 empty] | 19883.459 |  | ft3 per field
2.5.4 Mud properties
| Mud type | Mud density | Water |  |  | Bentonite |  |  | Barite |  |  | Diesel |  |  | Calcium chloride
| [-] | lb/gallon drilling fluid | lb per gallon drilling fluid | Volume per gallon water (gal) | Density (lb/gal) | lb per gallon drilling fluid | Volume per gallon water (gal) | Density (lb/gal) | lb per gallon drilling fluid | Volume per gallon water (gal) | Density (lb/gal) | lb per gallon drilling fluid | Volume per gallon water (gal) | Density (lb/gal) | lb per gallon drilling fluid | Volume per gallon water (gal) | Density (lb/gal) |  | Notes:
| Light | 11.0423 | 7.348 | 1 | 8.34 | 0.76476 | 0.04 | 21.7 | 2.9295 | 0.095 | 35 | 0 | - | 6.7554 | 0 | - | 17.43 |  | Mud ingredient properties from Mian (1992), Table 8-19
| Medium | 14.0204 | 6.1778 | 1 | 8.34 | 2.0093 | 0.125 | 21.7 | 5.8333 | 0.225 | 35 | 0 | - | 6.7554 | 0 | - | 17.43 |  | Mud density calculation from Mian (1992, ch. 8)
| Heavy | 15.9918 | 5.4689 | 1 | 8.34 | 2.4902 | 0.175 | 21.7 | 8.0328 | 0.35 | 35 | 0 | - | 6.7554 | 0 | - | 17.43
| Oil-based mud | 13.1 | 2.5 | 1 | 8.3 | 1.09 | - | 21.7 | 6 | - | 35 | 3.6 | - | 6.7554 | 0.72 | - | 17.43 |  | Diesel-based drilling mud based on mud from Mitchell and Miska p. 93, made slightly more dense for deep shale drilling applications.
[12 empty] | User |  | Units |  | User reference |  | Default reference
| 2.5.5 Type of mud required (1=light, 2=medium, 3=heavy, 4 = oil-based) | [10 empty] | 2 |  | -
| 2.5.6 Mass of mud required | [10 empty] | 5421963.1331 |  | lb per field
|  | 2.5.6.1 Mass of water required | [9 empty] | 2389072.6472 |  | lb per field
|  | 2.5.6.2 Mass of bentonite clay required | [9 empty] | 962997.1742 |  | lb per field
|  | 2.5.6.3 Mass of barite required | [9 empty] | 2255868.9565 |  | lb per field
|  | 2.5.6.4 Mass of diesel required | [9 empty] | 0 |  | lb per field
|  | 2.5.6.5 Mass of calcium chloride required | [9 empty] | 0 |  | lb per field
2.6 Fracturing materials | [11 empty] | User | Default | Units
| 2.6.1 Are the production wells fractured (1=yes, 0=no) | [10 empty] | 0 | 0 | -
| 2.6.2 Fracturing water requirements per well | [10 empty] | 2000000 | 2000000 | gallon/well |  |  |  | From Brandt et al. (2015) study of Bakken wells. Median well is 2.2 million gallons of water per well.
| 2.6.3 Fracturing water requirements (field, lbs) | [10 empty] | 133440000 | 133440000 | lb water per field
| 2.6.3 Sand consumption per unit fracturing water | [10 empty] | 1.1 | 1.1 | lb sand/gallon water |  |  |  | From Brandt et al. (2015) study of Bakken wells. Median well consumes 2.5 million lbs of sand.
| 2.6.4 Sand consumption (field) | [10 empty] | 2200000 | 2200000 | lb sand per field
3 Production and surface processing facilities
3.1 Surface tubing properties
| Pipe nominal diam. | Std. strength (lb/ft) | Extra-strengh (lb/ft)
| 0.5 | 0.851 | 1.088 | Notes:
| 0.75 | 1.131 | 2.474 | From "Oilfield data handbook", Apex Distribution Inc.
| 1 | 1.679 | 2.172 | Data for pipe weight be line foot, p. 26.
| 1.25 | 2.273 | 2.997 | See: http://www.monarchapex.com/pdf/Oilfield%20Data%20Handbook.pdf
| 2 | 3.653 | 5.022
| 2.5 | 5.794 | 7.662
| 3 | 7.58 | 10.25
| 3.5 | 9.11 | 12.51
| 4 | 10.79 | 14.99
| 5 | 14.62 | 20.78
| 6 | 18.98 | 28.58
| 8 | 28.56 | 43.4
| 10 | 40.5 | 54.7
| 12 | 49.6 | 65.4
| 14 | 54.6 | 72.1
| 16 | 62.6 | 82.8
3.2 Surface tubing per well (within site, not gathering network) | [11 empty] | User | Default | Units
| 3.2.1 Average diameter of surface tubing | [10 empty] | 3 | 3 | in.
| 3.2.2 Tubing strength (1 = std., 2 = extra strength) | [10 empty] | 1 | 1
| 3.2.3 Weight per foot of tubing (lb) | [10 empty] | 7.58 | 7.58 | lb/ft
| 3.2.4 Average length of surface tubing per well (production or injection) | [10 empty] | 1000 | 1000 | ft/well
| 3.2.5 Mass of surface tubing | [10 empty] | 98540 | 98540 | lb steel per field
3.3 Mass of separators
3.3.1 Tabulated capacities and weights of horizontal 3-phase, high pressure separators
|  | Working pressure | Liquid | Gas Capacity (MMSCFD @ given pressure) |  |  |  |  | Weight | How many separators needed? | Purchase this type?
| Size | psig | Capacity | 600 | 800 | 1000 | 1200 | 1440 | (lb)
|  |  | bbl/d | psig | psig | psig | psig | psig
| 24" OD x 10' | 720 | 780 | 11.5 |  |  |  |  | 1692 | NA | 0
| 36" OD x 10' | 720 | 1770 | 26.3 |  |  |  |  | 4031 | NA | 0
| 42" OD x 10' | 720 | 2420 | 34.9 |  |  |  |  | 5570 | NA | 0
| 48" OD x 10' | 720 | 3170 | 43.5 |  |  |  |  | 7730 | NA | 0
| 24" OD x 10' | 1000 | 750 | 10.9 | 12.5 | 14.2 |  |  | 2485 | 11 | 0
| 36" OD x 10' | 1000 | 1750 | 25.3 | 29.2 | 33 |  |  | 5555 | 5 | 0
| 42" OD x 10' | 1000 | 2420 | 33.6 | 38.7 | 43.8 |  |  | 7441 | 4 | 0
| 48" OD x 10' | 1000 | 3170 | 42.1 | 48.7 | 54.8 |  |  | 9773 | 3 | 1
| 24" OD x 10' | 1200 | 740 | 10.8 | 12.4 | 14 | 15.4 |  | 2884 | NA | 0
| 36" OD x 10' | 1200 | 1690 | 25.2 | 29 | 32.8 | 36.1 |  | 6464 | NA | 0
| 42" OD x 10' | 1200 | 2270 | 32.7 | 37.7 | 42.6 | 46.8 |  | 9184 | NA | 0
| 48" OD x 10' | 1200 | 2990 | 41.2 | 47.5 | 53.6 | 58.9 |  | 11964 | NA | 0
| 24" OD x 10' | 1440 | 720 | 10.6 | 12.1 | 13.7 | 15.1 | 16.4 | 3215 | NA | 0
| 36" OD x 10' | 1440 | 1630 | 23.5 | 27.1 | 30.6 | 33.7 | 34.2 | 7695 | NA | 0
| 42" OD x 10' | 1440 | 2230 | 32.1 | 37 | 41.7 | 45.9 | 49.8 | 10650 | NA | 0
| 48" OD x 10' | 1440 | 2910 | 40 | 46.2 | 52.2 | 57.2 | 62 | 14375 | NA | 0
Notes: From http://www.surfaceequip.com/two-three-phase-vertical-horizontal-separators-gas-scrubbers.html, accessed April 21, 2014
We assume that it is cheapest to buy a smaller number of larger separators
[12 empty] | User | Default | Units |  | User reference |  | Default reference
| 3.3.2 Wellhead pressure | [10 empty] | 1000 | 350 | psig
| 3.3.2 Selected wellhead pressure | [10 empty] | 1000 | 720 | psig
| 3.3.3 Liquid production rate | [10 empty] | 7950 | 7950 | bbl liquid per day
| 3.3.4 Gas production rate | [10 empty] | 1.362 | 1.362 | mmscf/d
| 3.3.5 Gas capacity per separator | [10 empty] | 54.8 | NA | mmscf/d
| 3.3.6 Total gas throughput | [10 empty] | 164.4 | NA | mmscf/d
| 3.3.7 Enough gas processing capacity? (if error, manually increse number of separators required) | [10 empty] | Yes | NA
| 3.3.8 Multiplier for additional material associated with separators | [10 empty] | 2 | 2 | lbm total mass per lbm separator
| 3.3.8 Mass of separators | [10 empty] | 58638 | 58638 | lbm steel per field
3.4 Mass of gas sweetening equipment | [11 empty] | User | Default | Units
| 3.4.1 Contact tower height | [10 empty] | 30 | 30 | ft. |  |  |  | Manning and Thompson (1991, vol 1) p. 116. Typically 20 trays, spaced 18 to 24 inches. Assume 20 trays at 18 inches.
| 3.4.2 Gas flow rate | [10 empty] | 1.362 | 1.362 | MMscf/d |  |  |  | In OPGEE, this should reference the inputs to gas processing, after vents and flares
3.4.2 Contact tower diameter
Gas flow rate (MMscf/d)
|  |  | 0.1 | 1 | 10 | 100
|  | psig | ID (in.) | ID (in.) | ID (in.) | ID (in.)
|  | 200 | 4 | 12 | 38 | 120
|  | 500 | 3.5 | 9 | 30 | 95
|  | 1000 | 3 | 8 | 26 | 80
|  | 1500 | 2.5 | 7 | 24 | 72
Notes:
Data from Manning and Thompson (1991), derived from Khan and Manning (1985)
3.4.4 Graphical relationship between gas flow rate and required absorber diameter
[12 empty] | User | Default | Units |  | User reference |  | Default reference
| 3.4.5 Required inner diameter | [10 empty] | 14.3033 |  | in.
| 3.4.6 Assumed steel diameter | [10 empty] | 0.5 |  | in.
| 3.4.7 Area of shell | [10 empty] | 114.5695 |  | ft2
| 3.4.8 Mass of absorber shell | [10 empty] | 2337.2184 |  | lbm |  | Use steel density from API spec 12F, scaled to thickness of absorber. See below.
| 3.4.9 Mass of absorber trays and auxilliary piping | [10 empty] | 2337.2184 |  | lbm |  | Assume auxiiary piping, trays, and other materials weigh as much as the shell.
| 3.4.10 Mass of desorber | [10 empty] | 4674.4367 |  | lbm |  | No relations found for sizing desorber. Assume weighs as much as the absortion unit and auxilliary systems.
| 3.4.11 Ancillary materials factor | [10 empty] | 2 |  | lbm/lbm
| 3.4.12 Total mass of gas sweetening equipment | [10 empty] | 18697.7469 |  | lbm per field
3.5 Mass of glycol dehydration unit
3.5.1 Tabulated capacities and dimensions of vertical, trayed absorbtion towers
| Pressure (psig) | Throughput (MMSCF/d) | OD (in.) | ID (in.) | Height (ft.) | Estimated thickness | Rounded thickness
| 400 | 0 | 16 | 15.6 | 15 | 0.36312 | 0.4 | Notes:
| 400 | 3.1 | 20 | 19.5 | 15 | 0.4164 | 0.5 | Data for absorber tower sizing from Exterran, glycol dehydrator vendor. http://www.exterran.com/Content/Docs/Products/Glycol-Dehydration-Unit-English-Letter.pdf
| 400 | 4.6 | 24 | 23.5 | 15 | 0.46968 | 0.5 | Outer diameters given for sizes 16-42 in. Inner diameters given for sizes 36-72 in.
| 400 | 6.8 | 30 | 29.4 | 20 | 0.5496 | 0.6 | Wall thickness estimated using ANSI/ASME Standard B31.3 (Arnold 2006, eq. 9.27). This standard is for high pressure pipe, but we assume it holds for glycol absorption towers.
| 400 | 14.3 | 36 | 35.3 | 20 | 0.62952 | 0.7 | Wall thickness assumptions include: corrosion allowance 0.05 in, thread depth 0.1 in, allowable stress for pipe for API 5L pipe, Grade B @650 F, weld factor = 1 (seamless) derating factor = 0.4, manufacturers tolerance 12.5%
| 400 | 16.8 | 42 | 41.2 | 20 | 0.70944 | 0.8 | Wall thickness rounded up to nearest 0.1 in.
| 400 | 23.4 | 42.8 | 42 | 25 | 0.70944 | 0.8 | Column heights estimated. Exterran shows 29ft high absoprtion column for 500 Mbtu/hr unit.
| 400 | 25.5 | 48.8 | 48 | 25 | 0.78936 | 0.8
| 400 | 34.4 | 54.9 | 54 | 25 | 0.86928 | 0.9
| 400 | 43.6 | 61 | 60 | 30 | 0.9492 | 1
| 400 | 53 | 67.1 | 66 | 30 | 1.0291 | 1.1
| 400 | 61.1 | 73.2 | 72 | 30 | 1.109 | 1.2
| 400 | 77.4 | NA | NA | NA | NA | NA
| 600 | 0 | 16 | 15.5 | 15 | 0.4682 | 0.5
| 600 | 3.7 | 20 | 19.4 | 15 | 0.54775 | 0.6
| 600 | 5.8 | 24 | 23.3 | 15 | 0.6273 | 0.7
| 600 | 8.2 | 30 | 29.2 | 20 | 0.74662 | 0.8
| 600 | 17.5 | 36 | 35.1 | 20 | 0.86594 | 0.9
| 600 | 20.6 | 42 | 41 | 20 | 0.98527 | 1
| 600 | 28.7 | 43 | 42 | 25 | 0.98527 | 1
| 600 | 31.2 | 49.2 | 48 | 25 | 1.1046 | 1.2
| 600 | 42.1 | 55.3 | 54 | 25 | 1.2239 | 1.3
| 600 | 53.5 | 61.4 | 60 | 30 | 1.3432 | 1.4
| 600 | 65.3 | 67.5 | 66 | 30 | 1.4626 | 1.5
| 600 | 79.5 | 73.6 | 72 | 30 | 1.5819 | 1.6
| 600 | 93.8 | NA | NA | NA | NA | NA
| 800 | 0 | 16 | 15.4 | 15 | 0.5723 | 0.6
| 800 | 4.1 | 20 | 19.3 | 15 | 0.67788 | 0.7
| 800 | 6.6 | 24 | 23.2 | 15 | 0.78345 | 0.8
| 800 | 9.5 | 30 | 29 | 20 | 0.94182 | 1
| 800 | 20.6 | 36 | 34.8 | 20 | 1.1002 | 1.2
| 800 | 24 | 42 | 40.7 | 20 | 1.2585 | 1.3
| 800 | 33.5 | 43.3 | 42 | 25 | 1.2585 | 1.3
| 800 | 36.4 | 49.5 | 48 | 25 | 1.4169 | 1.5
| 800 | 49.2 | 55.6 | 54 | 25 | 1.5753 | 1.6
| 800 | 62.2 | 61.8 | 60 | 30 | 1.7336 | 1.8
| 800 | 76 | 67.9 | 66 | 30 | 1.892 | 1.9
| 800 | 93 | 74.1 | 72 | 30 | 2.0504 | 2.1
| 800 | 110.1 | NA | NA | NA | NA | NA
| 1000 | 0 | 16 | 15.3 | 15 | 0.67545 | 0.7
| 1000 | 4.6 | 20 | 19.1 | 15 | 0.80681 | 0.9
| 1000 | 7.2 | 24 | 23 | 15 | 0.93818 | 1
| 1000 | 10.4 | 30 | 28.8 | 20 | 1.1352 | 1.2
| 1000 | 23.2 | 36 | 34.6 | 20 | 1.3323 | 1.4
| 1000 | 26.9 | 42 | 40.4 | 20 | 1.5293 | 1.6
| 1000 | 37.7 | 43.6 | 42 | 25 | 1.5293 | 1.6
| 1000 | 41 | 49.8 | 48 | 25 | 1.7264 | 1.8
| 1000 | 55.4 | 56 | 54 | 25 | 1.9234 | 2
| 1000 | 70.1 | 62.2 | 60 | 30 | 2.1204 | 2.2
| 1000 | 86.1 | 68.4 | 66 | 30 | 2.3175 | 2.4
| 1000 | 98.6 | 74.6 | 72 | 30 | 2.5145 | 2.6
| 1000 | 124.9 | NA | NA | NA | NA | NA
| 1200 | 0 | 16 | 15.2 | 15 | 0.77766 | 0.8
| 1200 | 5 | 20 | 19 | 15 | 0.93457 | 1
| 1200 | 7.9 | 24 | 22.9 | 15 | 1.0915 | 1.1
| 1200 | 11.3 | 30 | 28.6 | 20 | 1.3269 | 1.4
| 1200 | 25.5 | 36 | 34.4 | 20 | 1.5622 | 1.6
| 1200 | 29.9 | 42 | 40.2 | 20 | 1.7976 | 1.8
| 1200 | 42.5 | 43.8 | 42 | 25 | 1.7976 | 1.8
| 1200 | 45.8 | 50.1 | 48 | 25 | 2.033 | 2.1
| 1200 | 61 | 56.3 | 54 | 25 | 2.2683 | 2.3
| 1200 | 77.7 | 62.6 | 60 | 30 | 2.5037 | 2.6
| 1200 | 96 | 68.8 | 66 | 30 | 2.7391 | 2.8
| 1200 | 108.4 | 75 | 72 | 30 | 2.9745 | 3
| 1200 | 137.6 | NA | NA | NA | NA | NA
[12 empty] | User | Default | Units |  | User reference |  | Default reference |  |  | Notes
| 3.5.2 Required gas throughput | [10 empty] | 1.362 | 1.362 | MMscf/d |  |  |  | In OPGEE, this should reference the inputs to gas processing, after vents and flares |  |  | From gas balance sheet
| 3.5.3 Required gas treatment pressure | [10 empty] | 350 | 350 | psig | [6 empty] | Assume pressure is same as pressure in amine gas sweeteing unit
| 3.5.4 Outer diameter of unit | [10 empty] | 16 | 16 | in.
| 3.5.5 Inner diameter of unit | [10 empty] | 15.6 | 15.6 | in.
| 3.5.6 Height of unit | [10 empty] | 15 | 15 | ft.
| 3.4.7 Volume of steel required for shell | [10 empty] | 568.8 | 568.8 | in3
| 3.5.8 Additional steel for trays, piping, support, etc. | [10 empty] | 568.8 | 568.8 | in3 |  |  |  | Assume trays etc. are equal to shell mass.
| 3.5.9 Ancillary materials factor | [10 empty] | 2 | 2 | lbm/lbm |  |  |  | Assume double mass for ancillary requirements.
| 3.5.10 Mass of steel for absorption unit | [10 empty] | 682.56 | 682.56 | lbm
3.5.11 Tabulated glycol reboiler specifications
| Glycol circulation rate (gal/h, above this rate) | Firetube rating | Reboiler OD (in.) | Reboiler ID (in.) | Reboiler length (ft.) | Skid width (ft) | Skid length (ft) | Thickness (in.)
| 0 | 125 | 20 | 19.1 | 6 | 3 | 10 | 0.9 | Notes:
| 40 | 200 | 20 | 19.1 | 9 | 3 | 14 | 0.9 | Data for regenerator sizing from Exterran, glycol dehydrator vendor. http://www.exterran.com/Content/Docs/Products/Glycol-Dehydration-Unit-English-Letter.pdf
| 90 | 300 | 24 | 23 | 10 | 5 | 19 | 1 | Wall thickness estimated using ANSI/ASME Standard B31.3 (Arnold 2006, eq. 9.27). This standard is for high pressure pipe, but we assume it holds for glycol desorbtion towers.
| 180 | 500 | 36 | 34.6 | 10 | 5 | 19 | 1.4 | Wall thickness assumptions include: corrosion allowance 0.05 in, thread depth 0.1 in, allowable stress for pipe for API 5L pipe, Grade B @650 F, weld factor = 1 (seamless) derating factor = 0.4, manufacturers tolerance 12.5%. Assume rated for 1000 psig max operating pressure.
| 250 | 750 | 36 | 34.6 | 15 | 6 | 28 | 1.4 | Wall thickness rounded up to nearest 0.1 in.
| 400 | 1000 | 42 | 40.4 | 17 | 6.4 | 29 | 1.6
| 500 | 1500 | 48 | 46.2 | 22.5 | 10.5 | 30 | 1.8
| 900 | 2000 | 60 | 57.8 | 28 | 12 | 38.5 | 2.2
| 1440 | 2500 | 60 | 57.8 | 35.25 | 12 | 40 | 2.2
| 1780 | NA | NA | NA | NA | NA | NA | NA
[12 empty] | User | Default | Units |  | User reference |  | Default reference |  |  | Notes
| 3.5.12 Required TEG circulation rate | [10 empty] | 4.0875 | 4.0875 | gal TEG/h
| 3.5.13 Reboiler OD | [10 empty] | 20 | 20 | in.
| 3.5.14 Reboiler ID | [10 empty] | 19.1 | 19.1 | in.
| 3.5.15 Reboiler length | [10 empty] | 6 | 6 | ft.
| 3.5.16 Volume of steel required for shell | [10 empty] | 633.42 | 633.42 | in3
| 3.5.17 Volume of steel required for piping, support, exhaust, skid, etc. | [10 empty] | 633.42 | 633.42 | in3
| 3.5.18 Ancillary materials factor | [10 empty] | 2 | 2 | lbm/lbm
| 3.5.18 Mass of steel for regeneration unit | [10 empty] | 760.104 | 760.104 | lbm
3.8 Gas compression | [11 empty] | User | Default | Units |  | User reference |  | Default reference |  |  | Notes
| 3.8.1 Gas injection compressor horsepower requirements | [10 empty] | 230 | 230 | bhp
| 3.8.2 Gas injection compressor volumes | [10 empty] | 0.915 | 0.915 | mmscf/d
| 3.8.3 Gas injection compressor weight | [10 empty] | 14572.1485 | 14572.1485 | lb |  |  |  | From relationship for centrifugal compressors from Y. Sun 2015.
| 3.8.4 Auxiliary materials factor | [10 empty] | 2 | 2 | lb/lb
| 3.8.5 Gas lifting compressor horsepower requirements | [10 empty] | 0 | 0 | bhp
| 3.8.6 Gas lifting compressor volumes | [10 empty] | 0 | 0 | mmscf/d
| 3.8.7 Gas lifting compressor weight | [10 empty] | 0 | 0 | lb
| 3.8.8 Auxiliary materials factor | [10 empty] | 2 | 2 | lb/lb
| 3.8.9 Total compressor mass of steel | [10 empty] | 29144.297 | 29144.297 | lb per field
3.7 Other processing equipment
| 3.5.1 Assumed multiplier for small equipment and equipment not modeled. | [10 empty] | 1.5 | 1.5 | lbm/lbm |  |  |  | We know that we are not accounting for all equipment, so add factor to be conservative.
3.6 Estimated mass of steel in surface processing facilities | [11 empty] | 309694.0618 |  | lb per field
4 Ancillary structures and construction
4.1 Crude oil and produced water storage
4.1.1 API Standard 12F storage tank dimensions and steel thickness
| Capacity (bbl) | Height (ft) | Outside diameter (ft) | Top/bottom thickness (in) | Shell thickness (in) | Steel weight per area (lb/ft2) | Steel weight per area (lb/ft2) | Area of tank (ft2) | Weight of tank (lb)
| 100 | 8 | 9.5 | 0.25 | 0.25 | 10.2 | 10.2 | 380.5254 | 3881.3592
| 200 | 10 | 12 | 0.25 | 0.25 | 10.2 | 10.2 | 603.1858 | 6152.4951
| 300 | 15 | 12 | 0.25 | 0.25 | 10.2 | 10.2 | 791.6813 | 8075.1498
| 400 | 20 | 12 | 0.25 | 0.25 | 10.2 | 10.2 | 980.1769 | 9997.8045
| 500 | 25 | 12 | 0.25 | 0.25 | 10.2 | 10.2 | 1168.6725 | 11920.4592
| 750 | 24 | 15.5 | 0.25 | 0.25 | 10.2 | 10.2 | 1546.0563 | 15769.7741
Notes:
Data from API std. 12F, Table 1, for oilfield storage tanks (low pressure). Larger producing fields would use purpose built large tanks
| 4.1.2 Number of days of storage required | [10 empty] | User | Default | Units |  | User reference |  | Default reference
|  | 4.1.2.1 Oil storage desired | [9 empty] | 2 | 2 | days
|  | 4.1.2.2 Produced water storage desired | [9 empty] | 0 | 0 | days
4.1.3 Volume of storage required
|  | 4.1.3.1 Oil storage volume required | [9 empty] | 3000 | 3000 | bbl oil
|  | 4.1.3.2 Water storage volume required | [9 empty] | 0 | 0 | bbl water
4.1.3 Number of tanks required
|  | 4.1.3.1 Oil tanks required | [9 empty] | 4 | 4 | tanks |  | Assume that the largest tanks are used by default
|  | 4.1.3.2 Water tanks required | [9 empty] | 0 | 0 | tanks |  | Assume that the largest tanks are used by default
| 4.1.4 Mass of steel tanks required | [10 empty] | 63079.0964 | 63079.0964 | lb steel per field
5 Crude oil transport infrastructure
5.1 Large diameter crude transmission pipeline infrastructure
5.1.1 Large diameter pipeline characteristics
|  | STD |  | XH
| Nominal diam (in) | Wall thickness (in.) | Weight (lb/ft) | Wall thickness (in.) | Weight (lbm/ft)
| 12 | 0.375 | 49.56 | 0.5 | 65.42 | Notes:
| 16 | 0.375 | 62.58 | 0.5 | 82.77 | Values from Arnold (2006), Editor L. Lake, Table 9.7
| 20 | 0.375 | 78.6 | 0.5 | 104.1 | Thicknessed given by ANSI pipe schedules. By default, two of the most commonly available schedules are used. See Table 9.7 for other thicknesses.
| 24 | 0.375 | 94.62 | 0.5 | 125.5 | Other thicknesses can be entered by hand below if desired
| 28 | 0.375 | 110.6 | 0.5 | 146.8
| 32 | 0.375 | 126.7 | 0.5 | 168.2
| 36 | 0.375 | 142.7 | 0.5 | 189.6
| 42 | 0.375 | 166.7 | 0.5 | 221.6
| 48 | 0.375 | 190.7 | 0.5 | 253.6
| Because we do not know the type of pipeline network that crude will be transported over, we compute the steel intensity of crude transport for the entire US pipeline system | [10 empty] | User | Default | Units |  | User reference |  | Default reference |  |  | Notes
| 5.1.2 Petroleum pipeline length in USA | [10 empty] | 240000 | 240000 | km |  |  |  | From CIA World Factbook, for 2013 |  |  | For petroleum product pipelines
| 5.1.3 Average pipeline nominal diameter | [10 empty] | 24 | 24 | in
| 5.1.4 Pipeline thickness (1 = STD, 2 = XH) | [10 empty] | 1 | 1 | [-]
| 5.1.3 Assumed average pipe specific weight | [10 empty] | 94.62 | 94.62 | lb/ft | [6 empty] | See above for source.
| 5.1.4 Mass of US pipeline system (only pipe) | [10 empty] | 74484864000 | 74484864000 | lb
| 5.1.5 Mass of ancillary steel (supports, reinforcement, casing and trenching) | [10 empty] | 37242432000 | 37242432000 | lb | [6 empty] | Assume additional steel is equal to 0.75 times the mass of the pipe
| 5.1.6 Crude oil transported (only raw produced crude, not products or imports) | [10 empty] | 10 | 10 | MMbbl/d | [6 empty] | Assume average production over life of US infrastructure of 10 MMbbl/d
| 5.1.7 Life of current pipeline infrastructure | [10 empty] | 30 | 30 | years | [6 empty] | Assume pipe last 30 years
| 5.1.8 Total crude transported over pipeline system life | [10 empty] | 109500 | 109500 | MMbbl/pipe life | [6 empty] | Use average crude oil energy density
| 5.1.9 Energy content of crude transported over pipeline system life | [10 empty] | 2.9402 | 2.9402 | bbl oil transported/lb of steel
| 5.1.10 Mass of steel required per to support transport of produced crude | [10 empty] | 353718.0756 | 353718.0756 | lb steel per field
5.1.11 Mass of steel required to support modeled field
5.2 Small diameter crude gathering system infrastructure
5.2.1 Small diameter pipeline characteristics
|  | STD |  | XH
| Nominal diam (in) | Wall thickness (in.) | Weight (lb/ft) | Wall thickness (in.) | Weight (lbm/ft)
| 1 | 0.133 | 1.679 | 0.179 | 2.172 | Notes:
| 1.5 | 0.145 | 2.718 | 0.2 | 3.631 | Values from Arnold (2006), Editor L. Lake, Table 9.7
| 2 | 0.154 | 3.653 | 0.218 | 5.02 | Thicknessed given by ANSI pipe schedules. By default, two of the most commonly available schedules are used. See Table 9.7 for other thicknesses.
| 3 | 0.216 | 7.576 | 0.3 | 10.25
| 4 | 0.237 | 10.79 | 0.337 | 14.98
| 5 | 0.258 | 14.62 | 0.375 | 20.78
| 6 | 0.28 | 18.97 | 0.432 | 28.57
| 8 | 0.332 | 28.55 | 0.5 | 43.39
| 10 | 0.365 | 40.48 | 0.5 | 54.74
[12 empty] | User | Default | Units |  | User reference |  | Default reference
| 5.2.2. Pipeline thickness (1 = STD, 2 = XH) | [10 empty] | 1 | 1 | [-]
| 5.2.2 Average distance of gathering line per well | [10 empty] | 7544 | 7544 | ft |  |  |  | Beath et al. (2014) Appendix C usggests averagte of 2.3 km per well
| 5.2.3 Average diameter of gathering line | [10 empty] | 5 | 5 | in |  |  |  | Beath et al. (2014) Appendix C
[12 empty] | 110293.28 | 110293.28 | lb steel per well
| 5.2.5 Gathering system steel requirements per well | [10 empty] | 1433812.64 | 1433812.64 | lb steel per field
6 Shipment of oilfield material goods
6.1 Input material requirements | [11 empty] | User |  | Units |  | User reference |  | Default reference |  |  | Notes
| 6.1.1 Total steel requirements | [10 empty] | 5897491.8739 |  | lb steel
| 6.1.2 Total cement requirements | [10 empty] | 2481948.6553 |  | lb cement
| 6.1.3 Total drilling mud requirements | [10 empty] | 5421963.1331 |  | lb drilling mud
| 6.1.4 Total fracturing sand requirements | [10 empty] | 0 |  | lb sand
| 6.1.5 Total fracturing water requirements | [10 empty] | 0 |  | lb fracturing water
6.2 Shipment distances
| 6.2.1 Shipment distance for steel | [10 empty] | 1000 |  | mi
| 6.2.2 Shipment distance for cement | [10 empty] | 100 |  | mi
| 6.2.3 Shipment distance for drilling mud | [10 empty] | 1000 |  | mi
| 6.2.4 Shipment distance for fracturing sand | [10 empty] | 1000 |  | mi
| 6.2.5 Shipment distance for fracturing water | [10 empty] | 100 |  | mi
6.3 Shipment modes (1=truck, 2=rail)
| 6.3.1 Shipment mode for steel | [10 empty] | 2 |  | -
| 6.3.2 Shipment mode for cement | [10 empty] | 1 |  | -
| 6.3.3 Shipment mode for drilling mud | [10 empty] | 2 |  | -
| 6.3.4 Shipment mode for fracturing sand | [10 empty] | 2 |  | -
| 6.3.5 Shipment mode for fracturing water | [10 empty] | 1 |  | -
6.4 Shipment energy
| 6.4.1 Shipment energy for steel | [10 empty] | 1091.036 |  | mmBtu
| 6.4.2 Shipment energy for cement | [10 empty] | 120.2504 |  | mmBtu
| 6.4.3 Shipment energy for drilling mud | [10 empty] | 1003.0632 |  | mmbtu
| 6.4.4 Shipment energy for fracturing sand | [10 empty] | 0 |  | mmBtu
| 6.4.5 Shipment energy for fracturing water | [10 empty] | 0 |  | mmBtu
6.5 Shipment emissions
| 6.4.1 Shipment emissions for steel | [10 empty] | 86072920.8131 |  | gCO2
| 6.4.2 Shipment emissions for cement | [10 empty] | 9483188.0185 |  | gCO2
| 6.4.3 Shipment emissions for drilling mud | [10 empty] | 79132657.3039 |  | gCO2
| 6.4.3 Shipment emissions for fracturing sand | [10 empty] | 0 |  | gCO2
| 6.4.4 Shipment emissions for fracturing water | [10 empty] | 0 |  | gCO2
7 Oilfield abandonment
7.1 Abandonment design | [11 empty] | User | Default | Units |  | User reference |  | Default reference
| 7.1.1 Number of wellbore plugs needed for abandonment | [10 empty] | 4 | 4 | Plugs |  |  |  | Benediktus, 2009, p. 11
| 7.1.2 Length of wellbore plugs | [10 empty] | 321 | 321 | ft |  |  |  | Benediktus, 2009, p. 11
| 7.1.3 Diameter of wellbore plugs | [10 empty] | 7 | 7 | in
| 7.1.4 Volume of wellbore plugs | [10 empty] | 85.7884 | 85.7884 | ft3
| 7.1.5 Weight of wellbore plugs | [10 empty] | 9290.1922 | 9290.1922 | lb
8 Summary results
8.1 Input material requirements (mixed units) | [11 empty] | User |  | Units |  | User reference |  | Default reference |  |  | Notes
| 8.1.1 Total steel requirements | [10 empty] | 5897491.8739 |  | lb steel per field
| 8.1.2 Total cement requirements | [10 empty] | 13714.6452 |  | ft3 cement per field
| 8.1.3 Total drilling mud requirements | [10 empty] | 5421963.1331 |  | lb drilling mud per field
| 8.1.4 Total fracturing sand requirements | [10 empty] | 0 |  | lb sand per field
| 8.1.5 Total fracturing water requirements | [10 empty] | 0 |  | gallon fracturing water per field
8.2 Emissions from materials
| 8.2.1 Emissions from steel | [10 empty] | 7352744916.0129 |  | gCO2 per field
| 8.2.2 Emissions from cement | [10 empty] | 501788608.5088 |  | gCO2 per field
| 8.2.3 Emissions from drilling mud | [10 empty] | 302856335.5984 |  | gCO2 per field
| 8.2.3 Emissions from fracturing sand | [10 empty] | 0 |  | gCO2 per field
| 8.2.4 Emissions from fracturing water | [10 empty] | 0 |  | gCO2 per field | [6 empty] | No data on embodied emissions in water from GREET model.
| 8.2.5 Emissions from transporting materials | [10 empty] | 174688766.1355 |  | gCO2 per field
8.3 Total embodied emissions
| 8.3.1 Emissions per bbl of crude oil | [10 empty] | 7720.406 |  | gCO2/bbl
| 8.3.2 Emissions per MJ of crude oil | [10 empty] | 1.3269 |  | gCO2/MJ
8.4 Energy use in materials
| 8.4.1 Energy use from steel | [10 empty] | 70373.1258 |  | mmBtu per field
| 8.4.2 Energy use from cement | [10 empty] | 2128.9402 |  | mmBtu per field
| 8.4.3 Energy use from drilling mud | [10 empty] | 3462.9757 |  | mmBtu per field
| 8.4.3 Energy use from fracturing sand | [10 empty] | 0 |  | mmBtu per field
| 8.4.4 Energy use from fracturing water | [10 empty] | 0 |  | mmBtu per field
| 8.4.5 Energy use in transporting materials | [10 empty] | 2214.3496 |  | mmBtu per field
8.5 Total embodied energy
| 8.5.1 Energy per bbl of crude oil | [10 empty] | 0.075172 |  | mmBtu/bbl
| 8.5.1 Energy per unit of crude oil energy content | [10 empty] | 0.013632 |  | mmBtu/mmBtu

## Required OPGEE data
Other inputs required from OPGEE model
Notes: When this module is integrated into the OPGEE model, the "Embodied Emissions" sheet will call these values from the rest of the model.
1. Field properties
Field depth | 7240 | ft
Oil production volume | 1500 | bbl/d
Producing wells | 8 | Wells
Injecting wells | 5 | Wells
Well productivity | 130000 | bbl/well
Field productivity | 1040000 | bbl/field
2. Crude properties
API gravity | 30 | deg. API
Heating value of crude | 5.5146 | MMBTU/bbl
Heating value of crude (MJ) | 5818.2 | MJ/bbl
3. Production data
Wellhead pressure | 1000 | psig
Water-oil-ratio | 4.3 | bbl water/bbl oil
Gas-oil-ratio | 908 | scf/bbl
Amine treater operating pressure | 350 | psi
Gallons of TEG ciculated oper day | 98.1 | gallon/d
Gas reinjection compressor horsepower | 230 | bhp
Gas flooding compressor horsepower | 0 | bhp
Gas reinjection volume | 0.915 | mmscf/d
Gas lifting compressor horsepower | 0 | bhp
Gas lifting injection volume | 0 | mmscf/d
4. Transport energy and GHGs
Truck BTU per ton-mile | 969 | btu/ton-mile
Train BTU per ton-mil | 370 | btu/ton-mile
g GHGs per Btu - truck | 78862 | g/mmbtu
g GHGs per Btu - rail | 78891 | g/mmbtu
5. Conversion factors
gallon per ft3 | 7.4805 | Gallons per f3