## Moorings
Spur and Groove Experiment
Location: Palmyra Atoll, South Fore reef, near FR5
Notes by Justin Rogers 9/26/12
Instruments deployed on 9/16/12 10:00
All instruments recovered on 9/26/12 13:00
Instrument | S/N | Mooring | Instrument in Water | Instrument Pulled | Sampling Rate (Hz) | Approx Depth (m) | Notes
1200MHz ADCP | 15704 | Groove | 2012-09-16 10:00 | 2012-09-26 13:00 | 0.66667 | 10 | Same ADCP used at LG1 long term deployment
1200MHz ADCP | 15706 | Spur | 2012-09-16 10:00 | 2012-09-26 13:00 | 0.66667 | 8 | Same ADCP used at RT4 long term deployment
RBR 1050 | 19228 | Groove | 2012-09-16 10:00 | 2012-09-26 13:00 | 1 | 10
RBR 1050 | 19232 | Spur | 2012-09-16 10:00 | 2012-09-26 13:00 | 1 | 8
Notes:
Horizontal length between moorings about 8.7m (28.5 ft)
Vertical height difference about 2.0m
Typical SAG wavelength about 8.7m*2 = 17.4m

## gps points
| deg | min | sec |  | deg | min | sec
general loc | 5 | 52.051 |  | N | 162 | 5.78 |  | w